## InputInformation
Laser Input Information
Core Name | Chongce
Core Abbreviation | Chongce
Section # | 121
Date Ran | 2018-02-12
Name of Person | Elena Korotkikh
Method File | laser020818
Single or Multi Runs | Multi
Elements in MR | Ca, Fe, Al, S
Elements in LR | Na, Mg, Cu, Pb
Total Number of Runs | 5
Run Length (cm) | 4
Top Depth (cm) | 7297
Bottom Depth (cm) | 7317
Length of Section (cm) | 20
Top Gap Length (cm) | 0
Bottom Gap Length (cm) | 0
Number of Sub-Sections | 2
Notes

## TuningParameters
Tuning Parameters
Sample Gas Volume | 0.675
Additional Gas | 0.005
Lithium | 80000
Indiam | 700000
Uranium | 1000000
RF Power | 1310

## RunLog
Input Run Log
Run MR | Run LR | Top Depth (cm) | Bottom Depth (cm) | Length (cm) | Length From Top (cm) | Gap After Run (cm) | Laser Time (s)
1 | 2 | 7297 | 7301 | 4 | 0 | 0 | 955
3 | 4 | 7301 | 7305 | 4 | 4 | 0 | 955
5 | 6 | 7305 | 7309 | 4 | 8 | 0 | 955
7 | 8 | 7309 | 7313 | 4 | 12 | 0 | 955
9 | 10 | 7313 | 7317 | 4 | 16 |  | 955