## InputInformation
Laser Input Information | Data Log
Core Name | Colle Gnifetti
Core Abbreviation | KCC
Section # | 46
Date Ran | 2018-02-07
Name of Person | Heather Clifford
Method File | laser020818
Single or Multi Runs | Multi
Elements in MR | Ca, Fe, Al, S, Si
Elements in LR | Na, Mg, Sn, Cu, Pb
Total Number of Runs | 22
Run Length (cm) | 4
Top Depth (cm) | 4241
Bottom Depth (cm) | 4286.52
Length of Section (cm) | 45.52
Top Gap Length (cm) | 0.3
Bottom Gap Length (cm) | 0.5
Number of Sub-Sections | 2
Notes | Data looked off

## TuningParameters
Tuning Parameters
Sample Gas Volume | 0.675
Additional Gas | 0.005
Lithium | 80000
Indiam | 700000
Uranium | 1000000
RF Power | 1310

## RunLog
Input Run Log
Run_MR | Run_LR | Top Depth (cm) | Bottom Depth (cm) | Length (cm) | Length From Top (cm) | Gap After Run (cm) | Laser Time (s)
1 | 2 | 4241.3 | 4245.3 | 4 | 0 | 0 | 955
3 | 4 | 4245.3 | 4249.3 | 4 | 4 | 0 | 955
5 | 6 | 4249.3 | 4253.3 | 4 | 8 | 0 | 955
7 | 8 | 4253.3 | 4257.3 | 4 | 12 | 0 | 955
9 | 10 | 4257.3 | 4261.3 | 4 | 16 | 2.3 | 955
11 | 12 | 4263.6 | 4267.2 | 3.6 | 22.3 | 0 | 859.5
13 | 14 | 4267.2 | 4271.2 | 4 | 25.9 | 0 | 955
15 | 16 | 4271.2 | 4275.2 | 4 | 29.9 | 0 | 955
17 | 18 | 4275.2 | 4279.2 | 4 | 33.9 | 0 | 955
19 | 20 | 4279.2 | 4283.2 | 4 | 37.9 | 0 | 955
21 | 22 | 4283.2 | 4286.02 | 2.82 | 41.9 |  | 673.275