## InputInformation
Laser Input Information | Data Log
Core Name | Colle Gnifetti
Core Abbreviation | KCC
Section # | 47
Date Ran | 2016-07-18
Name of Person | Heather Clifford
Method File | laser071816
Single or Multi Runs | Multi
Elements in MR | Ca, Fe, Al, S, Si
Elements in LR | Na, Mg, Sn, Cu, Pb
Total Number of Runs | 22
Run Length (cm) | 4
Top Depth (cm) | 4288
Bottom Depth (cm) | 4332.9
Length of Section (cm) | 44.9
Top Gap Length (cm) | 0.5
Bottom Gap Length (cm) | 0.4
Number of Sub-Sections | 1
Notes | -

## TuningParameters
Tuning Parameters
Sample Gas Volume | 0.675
Additional Gas | 0.005
Lithium | 80000
Indiam | 700000
Uranium | 1000000
RF Power | 1310

## RunLog
Input Run Log
Run_MR | Run_LR | Top Depth (cm) | Bottom Depth (cm) | Length (cm) | Length From Top (cm) | Gap After Run (cm) | Laser Time (s)
1 | 2 | 4288.5 | 4292.5 | 4 | 0 | 0 | 955
3 | 4 | 4292.5 | 4296.5 | 4 | 4 | 0 | 955
5 | 6 | 4296.5 | 4300.5 | 4 | 8 | 0 | 955
7 | 8 | 4300.5 | 4304.5 | 4 | 12 | 0 | 955
9 | 10 | 4304.5 | 4308.5 | 4 | 16 | 0 | 955
11 | 12 | 4308.5 | 4312.5 | 4 | 20 | 0 | 955
13 | 14 | 4312.5 | 4316.5 | 4 | 24 | 0 | 955
15 | 16 | 4316.5 | 4320.5 | 4 | 28 | 0 | 955
17 | 18 | 4320.5 | 4324.5 | 4 | 32 | 0 | 955
19 | 20 | 4324.5 | 4328.5 | 4 | 36 | 0 | 955
21 | 22 | 4328.5 | 4332.5 | 4 | 40 |  | 955