## InputInformation
Laser Input Information | Data Log
Core Name | Colle Gnifetti
Core Abbreviation | KCC
Section # | 48_1
Date Ran | 2016-07-26
Name of Person | Heather Clifford
Method File | laser072616
Single or Multi Runs | Multi
Elements in MR | Ca, Fe, Al, S, Si
Elements in LR | Na, Mg, Sn, Cu, Pb
Total Number of Runs | 8
Run Length (cm) | 4
Top Depth (cm) | 4333.5
Bottom Depth (cm) | 4354.4
Length of Section (cm) | 20.9
Top Gap Length (cm) | 5
Bottom Gap Length (cm) | 1.5
Number of Sub-Sections | 1
Notes | Section 48 is in 3 sections

## TuningParameters
Tuning Parameters
Sample Gas Volume | 0.675
Additional Gas | 0.005
Lithium | 80000
Indiam | 700000
Uranium | 1000000
RF Power | 1310

## RunLog
Input Run Log
Run_MR | Run_LR | Top Depth (cm) | Bottom Depth (cm) | Length (cm) | Length From Top (cm) | Gap After Run (cm) | Laser Time (s)
1 | 2 | 4338.5 | 4342.5 | 4 | 0 | 0 | 955
3 | 4 | 4342.5 | 4346.5 | 4 | 4 | 0 | 955
5 | 6 | 4346.5 | 4350.5 | 4 | 8 | 0 | 955
7 | 8 | 4350.5 | 4352.9 | 2.4 | 12 |  | 573